## Sheet1
ECE477 Bill of Materials v1.0
Year: | 2023 | Semester: |  | Spring | Project Name: | Parking Tracking System
Author: | Aaron Lovell, Jon Doorn, Dan English, Fred Kepler
Created: | 2023-08-02
Last Modified: | 2023-11-02
Project_Component
Description | ID | Qty | Value | Package | Manufacturer | Mfg. Part # | Supplier | Supplier Part #
ULTRASONIC SENSOR MODULE |  | 2 | $4.50 | Through-Hole | OSEPP Electronics LTD | HC-SR04 | Digi-Key | 2234-HC-SR04-ND
DISPLAY LED 7-SEG 6.02" SGL RED |  | 2 | $20.50 | SMD | SparkFun Electronics | COM-08530 | Digi-Key | 1568-1912-ND
OLED 2x16 Screen |  | 1 | $5.00 | Through-Hole | Midas Displays | MC21605A6W-FPTLW | Digi-Key | 3086-MC21605A6W-FPTLW-ND
4X4 MATRIX KEYPAD |  | 1 | $5.95 | Through-Hole | Adafruit Industries LLC | 3844 | Digi-Key | 1528-2672-ND
IC MCU 32BIT 256KB FLASH 64LQFP |  | 3 | 6.66 | 64-LQFP (10x10) | STMicroelectronics | STM32F091RCT6 | Digi-Key | 497-15167-ND
IC PWR 8-BIT SHIFT REGIS 16-DIP |  | 2 | $1.40 | SMD | Texas Instruments | TPIC6C595N | Digi-Key | 296-2020-5-ND
SWITCH SLIDE SPST 11A 125V |  | 8 | $1.69 | Through-Hole | CW Industries | GF-1123-1110 | Digi-Key | CWI328-ND
MICRO USB, RIGHT ANGLE, SURFACE |  | 2 | $0.39 | Through-Hole | Adam Tech | MCR-B-S-RA-SMT-CS14-T/R | Digi-Key | 2057-MCR-B-S-RA-SMT-CS14-T/RDKR-ND
CONN PWR JACK 2X5.5MM SOLDER |  | 1 | $0.91 | Through-Hole | CUI Devices | PJ-058A | Digi-Key | CP-058A-ND
ESP-01S UART Wifi Module |  | 3 | $2.25 | Through-Hole | AI Thinker | ESP-01S | lcsc | C503582
IC 8-BIT DMOS SINK DRIVER |  | 2 | $1.66 | SMD | Texas Instruments | TLC59211IPWR | Mouser | 595-TLC59211IPWR
DC DC CONVERTER 5V 8W |  | 1 | $5.53 | Through-Hole | Murata Power Solutions, Inc. | OKI-78SR-5/1.5-W36-C | Digi-Key | 811-2196-5-ND
IC REG LINEAR 3.3V 800MA |  | 3 | $0.66 | SMD | STMicroelectronics | LD1117S33TR | Digi-Key | 497-1242-2-ND